## summary
Sector | Subsector | Year | Total Emissions (MMTCO2e) | CO2 Emissions (MMTCO2e) | CH4 Emissions (MMTCO2e) | N2O Emissions (MMTCO2e) | VMT (billion miles) | Total emissions factors in eGrid
Mobile Combustion | Automobile | 2021 | 1.0289 | 1.0225 | 0.00056132 | 0.0058545 | 2.81
Mobile Combustion | Motorcycle | 2021 | 0.036643 | 0.036643 | 0 | 0 | 0.21
Mobile Combustion | Trucks | 2021 | 1.7896 | 1.7884 | 9.68e-05 | 0.0011536 | 3.87
Mobile Combustion | Buses | 2021 | 0.020234 | 0.020193 | 3.2e-06 | 3.82e-05 | 0.03
Electricity Consumption | Residential Electricity | 2021 | 0.61205 | 0.607 | 0.0020257 | 0.0030183 |  | 543.852
Electricity Consumption | Commercial&Industrial Electricity | 2021 | 0.70289 | 0.6971 | 0.0023264 | 0.0034663
Solid Waste Landfills | Landfill fuel combustion | 2021 | 0
Solid Waste Landfills | Landfill methane | 2021 | 0
Stationary Combustion | Residential fuel oil | 2020 | 0.76
Stationary Combustion | Residential natural gas | 2020 | 0.54
Stationary Combustion | Residential propane | 2020 | 0.06
Stationary Combustion | Commercial fuel | 2020 | 0.78203
Stationary Combustion | Industrial fuel | 2020 | 0.3394
Agriculture & Land management | Organic fertilizer | 2017 | 9.88e-05
Agriculture & Land management | Synthetic fertilizer | 2017 | 0.029055
Agriculture & Land management | Manure fertilizer | 2017 | 8.68e-05
Wastewater treatment | Wastewater | 2021 | 0.092857
Forestry | Deciduous forest | 2015 | -0.54713
Forestry | Coniferous forest | 2015 | -0.043034
Forestry | Forested wetland | 2015 | -0.037731
6.166

## calculation
Sector | Goal | Policy | Case | Symbol | GHG Reduction (MMTCO2e) | GHG Reduction (TMTCO2e) | Percentage of reduction %
Mobility & Transportation | 1 | 1 |  | S1G1P1 | 0.1611 | 161.1048 | 2.6128
|  | 2 |  | S1G1P2 | 0.089481 | 89.4806 | 1.4512
|  | 3 |  | S1G1P3 | 0.0020234 | 2.0234 | 0.032816
|  | 4 |  | S1G1P4 | 0.016074 | 16.0735 | 0.26068
| 2 | 1 ~6 | a | S1G2a | 0.049422 | 49.4215 | 0.80152
|  |  | b | S1G2b | 0.10188 | 101.8782 | 1.6523
|  |  | c | S1G2c | 0.050433 | 50.4333 | 0.81793
| 3 | 1 ~6 | a | S1G3a | 0.20569 | 205.6949 | 3.336
|  |  | b | S1G3b | 0.71561 | 715.611 | 11.6058
|  |  | c | S1G3c | 0.14377 | 143.7695 | 2.3317
Electricity Production & Consumption | 1 | 1 ~5 | a | S2G1a | 0.13149 | 131.494 | 2.1326
|  |  | b | S2G1b | 0.26299 | 262.9881 | 4.2652
| 2 | 1 ~3 |  | S2G2 | 0.65747 | 657.4702 | 10.6629
| 3 | 1~2 |  | S2G3 | 0.070289 | 70.2893 | 1.14
Waste Management | 1~2 |  |  | S3 | 0.26299 | 262.9881 | 4.2652
Energy Efficiency and Buildings | 1~3 |  | a | S4a | 0.076 | 76 | 1.2326
|  |  | b | S4b | 0.006 | 6 | 0.097308
|  |  | c | S4c | 0.054 | 54 | 0.87578
|  |  | d | S4d | 0.078203 | 78.2025 | 1.2683
Industrial | 1~4 |  |  | S5 | 0.03394 | 33.9402 | 0.55044
Working lands & forestry | 1~2 |  |  | S6 | 0.12558 | 125.5782 | 2.0366